## READ ME !
Timpdon Electronics
Motor Performance Calculator
This spreadsheet is designed to allow the performance of any permanent magnet
model motor [and gearbox] to be calculated simply, using only limited motor specification
data derived either from published motor specifications or test bench measurements.
Only the following motor parameters are required to perform the performance calculations:
Actual motor voltage
Nominal Motor Voltage
No Load Speed at nominal motor voltage
No Load Current at nominal motor voltage
Stall Current at nominal motor voltage
Gearbox Ratio [if applicable]
The calculated results can be displayed and printed in both tabular and graphical format.
Please note, however, that these calculations can only compute data for shaft speeds,
motor current, power and efficiencies. They will not tell you how large a motor you need
for your new model. However, they should assist significantly in helping you decide on a
particular motor for your application, when used in conjunction with other information,
and also indicate whether the motor you have chosen is actually suitable for your model.
Also, remember that these calculations are based upon an ideal motor. They do not take into
account errors caused, for example, by the effects of motor commutator and brushes, or of
manufacturing tolerances. However, for our model purposes, they will give sufficient
accuracy and provide a simple way of comparing the performances of different motors.
To Use this Spreadsheet
| 1 | On the DATA Entry page, type only into the boxes coloured --->
the data requested.
Do not attempt to type in any other boxes.
If you change the content of any other boxes, you may end up with invalid results.
The calculations will be updated each time you change any entered data value.
| 2 | The results are displayed in tabular form on the Results Summary page, and as graphs
in the Graphs pages.
| 3 | All results may be printed, if required.
| 4 | The Motors page gives the required data entry specification details for a number of the
more common model motors.
| 5 | The Equations page gives the equations on which these calculations are based.
Geoff Garside
Timpdon Electronics
Issue 1 - September 2016

## Data Entry
Timpdon Electronics
Motor Performance Calculator
Units
Project
| Motor Type | MFA RE385 |  |  | <- Enter Motor Type
| Actual Motor Voltage | 7.2 | V | <- Enter Actual Supply Voltage to Motor
| Gear Ratio | 1 |  | <- Enter Gear Reduction Ratio or 1 for direct drive
Published or Measured Motor Specification
| Nominal Motor Voltage | 12 | V | <- Enter Voltage at which specification measurements taken
| No Load Speed [Without Gearbox] | 11646 | rpm | <- Enter No Load Motor Speed at Nominal Voltage
| No Load Current | 0.18 | A | <- Enter No Load Motor Current at Nominal Voltage
| Stall Current | 5.55 | A | <- Enter Stall Motor Current at Nominal Voltage
Computed Motor Constants
| Inl | 0.18 | A | Actual No Load Current
| Rm | 2.1622 | R | Motor Resistance
| Kv | 1003.0307 | rpm/V | Motor Constant
| Kt | 0.0095204 | Nm/A | Torque Constant
| Windage | 1.7137 | mNm | No Load Friction
Computed Analysis
| Pmax | 5.3635 | W | Maximum Shaft Power
| nmax | 58.9056 | % | Maximum Efficiency
| Nmax | 6831.4525 | rpm | Maximum Shaft Speed
| Nnmax | 5533.4765 | rpm | Shaft Speed at Maximum Efficiency
| Npmax | 3415.7263 | rpm | Shaft Speed at Maximum Shaft Power
Model Parameters
| dT | 0.29989 | mNm | 0.01 x Max Torque

## Calculations
Calculations
Shaft Torque [GR = 1] | Motor Torque | Shaft Torque | Motor Current | Voltage Loss | Back Emf | Motor Speed | Motor Speed | Motor Speed | Input Power | Motor Loss | Motor Output Power | Efficiency | Shaft Speed | Shaft Power at Max Efficiency | Input Power at Max Efficiency | Efficiency at Max Power | Input Power at Max Power | Max Efficiency | Speed at Max Efficiency | Max Shaft Power | Speed at Max Shaft Power | Torque at Max Efficiency | Torque at Max Shaft Power | Current at Max Efficiency | Current at Max Shaft Power | Max Efficiency Line |  | Max Power Line
Ts | T |  | I | dV | Va | N | N | N | Pin | Ploss | Pout | n |  | 3.3018 | 5.6052 | 42.4463 | 12.636 | 58.9056 | 5533.4765 | 5.3635 | 3415.7263 | 5.698 | 14.9947 | 0.7785 | 1.755 | x | y | x | y
mNm | mNm |  | A | V | Va | rpm | rps | rad/s | W | W | W | %
0 | 1.7137 | 0 | 0.18 | 0.38919 | 6.8108 | 6831.4525 | 113.8575 | 715.388 | 1.296 | 0.070054 | 0 | 0 | 6831.4525 | 0 | 0 | 0 | 0 |  | 0 |  | 0 | 0 | 0 | 0 | 0 | 5.698 | 0 | 14.9947 | 0 | Speed
0.29989 | 2.0136 | 0.29989 | 0.2115 | 0.4573 | 6.7427 | 6763.138 | 112.719 | 708.2342 | 1.5228 | 0.096718 | 0.2124 | 13.9477 | 6763.138 | 0 | 0 | 0 | 0 |  | 0 |  | 0 | 0 | 0 | 0 | 0 | 5.698 | 6831.4525 | 14.9947 | 6831.4525
0.59979 | 2.3135 | 0.59979 | 0.243 | 0.52541 | 6.6746 | 6694.8235 | 111.5804 | 701.0803 | 1.7496 | 0.12767 | 0.4205 | 24.034 | 6694.8235 | 0 | 0 | 0 | 0 |  | 0 |  | 0 | 0 | 0 | 0 | 0
0.89968 | 2.6134 | 0.89968 | 0.2745 | 0.59351 | 6.6065 | 6626.5089 | 110.4418 | 693.9264 | 1.9764 | 0.16292 | 0.62431 | 31.5884 | 6626.5089 | 0 | 0 | 0 | 0 |  | 0 |  | 0 | 0 | 0 | 0 | 0 | 5.698 | 0 | 14.9947 | 0 | Efficiency | Torque
1.1996 | 2.9133 | 1.1996 | 0.306 | 0.66162 | 6.5384 | 6558.1944 | 109.3032 | 686.7725 | 2.2032 | 0.20246 | 0.82384 | 37.3927 | 6558.1944 | 0 | 0 | 0 | 0 |  | 0 |  | 0 | 0 | 0 | 0 | 0 | 5.698 | 100 | 14.9947 | 100
1.4995 | 3.2131 | 1.4995 | 0.3375 | 0.72973 | 6.4703 | 6489.8799 | 108.1647 | 679.6186 | 2.43 | 0.24628 | 1.0191 | 41.9369 | 6489.8799 | 0 | 0 | 0 | 0 |  | 0 |  | 0 | 0 | 0 | 0 | 0
1.7994 | 3.513 | 1.7994 | 0.369 | 0.79784 | 6.4022 | 6421.5654 | 107.0261 | 672.4648 | 2.6568 | 0.2944 | 1.21 | 45.5438 | 6421.5654 | 0 | 0 | 0 | 0 |  | 0 |  | 0 | 0 | 0 | 0 | 0 | 5.698 | 0 | 14.9947 | 0 | Power
2.0993 | 3.8129 | 2.0993 | 0.4005 | 0.86595 | 6.3341 | 6353.2508 | 105.8875 | 665.3109 | 2.8836 | 0.34681 | 1.3967 | 48.4346 | 6353.2508 | 0 | 0 | 0 | 0 |  | 0 |  | 0 | 0 | 0 | 0 | 0 | 5.698 | 23.976 | 14.9947 | 23.976
2.3992 | 4.1128 | 2.3992 | 0.432 | 0.93405 | 6.2659 | 6284.9363 | 104.7489 | 658.157 | 3.1104 | 0.40351 | 1.579 | 50.7658 | 6284.9363 | 0 | 0 | 0 | 0 |  | 0 |  | 0 | 0 | 0 | 0 | 0
2.699 | 4.4127 | 2.699 | 0.4635 | 1.0022 | 6.1978 | 6216.6218 | 103.6104 | 651.0031 | 3.3372 | 0.4645 | 1.7571 | 52.6515 | 6216.6218 | 0 | 0 | 0 | 0 |  | 0 |  | 0 | 0 | 0 | 0 | 0
2.9989 | 4.7126 | 2.9989 | 0.495 | 1.0703 | 6.1297 | 6148.3073 | 102.4718 | 643.8492 | 3.564 | 0.52978 | 1.9309 | 54.1769 | 6148.3073 | 0 | 0 | 0 | 0 |  | 0 |  | 0 | 0 | 0 | 0 | 0 | 0.7785 | 0 | 1.755 | 0 | Speed
3.2988 | 5.0125 | 3.2988 | 0.5265 | 1.1384 | 6.0616 | 6079.9927 | 101.3332 | 636.6954 | 3.7908 | 0.59936 | 2.1004 | 55.4066 | 6079.9927 | 0 | 0 | 0 | 0 |  | 0 |  | 0 | 0 | 0 | 0 | 0 | 0.7785 | 6831.4525 | 1.755 | 6831.4525
3.5987 | 5.3124 | 3.5987 | 0.558 | 1.2065 | 5.9935 | 6011.6782 | 100.1946 | 629.5415 | 4.0176 | 0.67322 | 2.2655 | 56.3906 | 6011.6782 | 0 | 0 | 0 | 0 |  | 0 |  | 0 | 0 | 0 | 0 | 0
3.8986 | 5.6123 | 3.8986 | 0.5895 | 1.2746 | 5.9254 | 5943.3637 | 99.0561 | 622.3876 | 4.2444 | 0.75137 | 2.4265 | 57.1684 | 5943.3637 | 0 | 0 | 0 | 0 |  | 0 |  | 0 | 0 | 0 | 0 | 0 | 0.7785 | 0 | 1.755 | 0 | Efficiency | Current
4.1985 | 5.9122 | 4.1985 | 0.621 | 1.3427 | 5.8573 | 5875.0492 | 97.9175 | 615.2337 | 4.4712 | 0.83382 | 2.5831 | 57.7712 | 5875.0492 | 0 | 0 | 0 | 0 |  | 0 |  | 0 | 0 | 0 | 0 | 0 | 0.7785 | 100 | 1.755 | 100
4.4984 | 6.2121 | 4.4984 | 0.6525 | 1.4108 | 5.7892 | 5806.7346 | 96.7789 | 608.0798 | 4.698 | 0.92055 | 2.7354 | 58.2246 | 5806.7346 | 0 | 0 | 0 | 0 |  | 0 |  | 0 | 0 | 0 | 0 | 0
4.7983 | 6.512 | 4.7983 | 0.684 | 1.4789 | 5.7211 | 5738.4201 | 95.6403 | 600.9259 | 4.9248 | 1.0116 | 2.8834 | 58.5491 | 5738.4201 | 0 | 0 | 0 | 0 |  | 0 |  | 0 | 0 | 0 | 0 | 0 | 0.7785 | 0 | 1.755 | 0 | Power
5.0982 | 6.8119 | 5.0982 | 0.7155 | 1.547 | 5.653 | 5670.1056 | 94.5018 | 593.7721 | 5.1516 | 1.1069 | 3.0272 | 58.7617 | 5670.1056 | 0 | 0 | 0 | 0 |  | 0 |  | 0 | 0 | 0 | 0 | 0 | 0.7785 | 23.976 | 1.755 | 23.976
5.3981 | 7.1118 | 5.3981 | 0.747 | 1.6151 | 5.5849 | 5601.7911 | 93.3632 | 586.6182 | 5.3784 | 1.2065 | 3.1666 | 58.8766 | 5601.7911 | 0 | 0 | 0 | 0 |  | 0 |  | 0 | 0 | 0 | 0 | 0
5.698 | 7.4117 | 5.698 | 0.7785 | 1.6832 | 5.5168 | 5533.4765 | 92.2246 | 579.4643 | 5.6052 | 1.3104 | 3.3018 | 58.9056 | 5533.4765 | 3.3018 | 5.6052 | 0 | 0 |  | 5533.4765 |  | 0 | 5.698 | 0 | 0.7785 | 0
5.9979 | 7.7116 | 5.9979 | 0.81 | 1.7514 | 5.4486 | 5465.162 | 91.086 | 572.3104 | 5.832 | 1.4186 | 3.4326 | 58.8589 | 5465.162 | 0 | 0 | 0 | 0 |  | 0 |  | 0 | 0 | 0 | 0 | 0
6.2978 | 8.0115 | 6.2978 | 0.8415 | 1.8195 | 5.3805 | 5396.8475 | 89.9475 | 565.1565 | 6.0588 | 1.5311 | 3.5592 | 58.7448 | 5396.8475 | 0 | 0 | 0 | 0 |  | 0 |  | 0 | 0 | 0 | 0 | 0
6.5977 | 8.3113 | 6.5977 | 0.873 | 1.8876 | 5.3124 | 5328.533 | 88.8089 | 558.0027 | 6.2856 | 1.6478 | 3.6815 | 58.5706 | 5328.533 | 0 | 0 | 0 | 0 |  | 0 |  | 0 | 0 | 0 | 0 | 0
6.8976 | 8.6112 | 6.8976 | 0.9045 | 1.9557 | 5.2443 | 5260.2184 | 87.6703 | 550.8488 | 6.5124 | 1.7689 | 3.7995 | 58.3427 | 5260.2184 | 0 | 0 | 0 | 0 |  | 0 |  | 0 | 0 | 0 | 0 | 0
7.1975 | 8.9111 | 7.1975 | 0.936 | 2.0238 | 5.1762 | 5191.9039 | 86.5317 | 543.6949 | 6.7392 | 1.8943 | 3.9132 | 58.0665 | 5191.9039 | 0 | 0 | 0 | 0 |  | 0 |  | 0 | 0 | 0 | 0 | 0
7.4973 | 9.211 | 7.4973 | 0.9675 | 2.0919 | 5.1081 | 5123.5894 | 85.3932 | 536.541 | 6.966 | 2.0239 | 4.0226 | 57.7467 | 5123.5894 | 0 | 0 | 0 | 0 |  | 0 |  | 0 | 0 | 0 | 0 | 0
7.7972 | 9.5109 | 7.7972 | 0.999 | 2.16 | 5.04 | 5055.2749 | 84.2546 | 529.3871 | 7.1928 | 2.1578 | 4.1278 | 57.3874 | 5055.2749 | 0 | 0 | 0 | 0 |  | 0 |  | 0 | 0 | 0 | 0 | 0
8.0971 | 9.8108 | 8.0971 | 1.0305 | 2.2281 | 4.9719 | 4986.9603 | 83.116 | 522.2333 | 7.4196 | 2.2961 | 4.2286 | 56.9922 | 4986.9603 | 0 | 0 | 0 | 0 |  | 0 |  | 0 | 0 | 0 | 0 | 0
8.397 | 10.1107 | 8.397 | 1.062 | 2.2962 | 4.9038 | 4918.6458 | 81.9774 | 515.0794 | 7.6464 | 2.4386 | 4.3251 | 56.5644 | 4918.6458 | 0 | 0 | 0 | 0 |  | 0 |  | 0 | 0 | 0 | 0 | 0
8.6969 | 10.4106 | 8.6969 | 1.0935 | 2.3643 | 4.8357 | 4850.3313 | 80.8389 | 507.9255 | 7.8732 | 2.5854 | 4.4174 | 56.1067 | 4850.3313 | 0 | 0 | 0 | 0 |  | 0 |  | 0 | 0 | 0 | 0 | 0
8.9968 | 10.7105 | 8.9968 | 1.125 | 2.4324 | 4.7676 | 4782.0168 | 79.7003 | 500.7716 | 8.1 | 2.7365 | 4.5054 | 55.6216 | 4782.0168 | 0 | 0 | 0 | 0 |  | 0 |  | 0 | 0 | 0 | 0 | 0
9.2967 | 11.0104 | 9.2967 | 1.1565 | 2.5005 | 4.6995 | 4713.7022 | 78.5617 | 493.6177 | 8.3268 | 2.8919 | 4.589 | 55.1115 | 4713.7022 | 0 | 0 | 0 | 0 |  | 0 |  | 0 | 0 | 0 | 0 | 0
9.5966 | 11.3103 | 9.5966 | 1.188 | 2.5686 | 4.6314 | 4645.3877 | 77.4231 | 486.4639 | 8.5536 | 3.0516 | 4.6684 | 54.5782 | 4645.3877 | 0 | 0 | 0 | 0 |  | 0 |  | 0 | 0 | 0 | 0 | 0
9.8965 | 11.6102 | 9.8965 | 1.2195 | 2.6368 | 4.5632 | 4577.0732 | 76.2846 | 479.31 | 8.7804 | 3.2155 | 4.7435 | 54.0236 | 4577.0732 | 0 | 0 | 0 | 0 |  | 0 |  | 0 | 0 | 0 | 0 | 0
10.1964 | 11.9101 | 10.1964 | 1.251 | 2.7049 | 4.4951 | 4508.7587 | 75.146 | 472.1561 | 9.0072 | 3.3838 | 4.8143 | 53.4493 | 4508.7587 | 0 | 0 | 0 | 0 |  | 0 |  | 0 | 0 | 0 | 0 | 0
10.4963 | 12.21 | 10.4963 | 1.2825 | 2.773 | 4.427 | 4440.4441 | 74.0074 | 465.0022 | 9.234 | 3.5563 | 4.8808 | 52.8568 | 4440.4441 | 0 | 0 | 0 | 0 |  | 0 |  | 0 | 0 | 0 | 0 | 0
10.7962 | 12.5099 | 10.7962 | 1.314 | 2.8411 | 4.3589 | 4372.1296 | 72.8688 | 457.8483 | 9.4608 | 3.7332 | 4.943 | 52.2473 | 4372.1296 | 0 | 0 | 0 | 0 |  | 0 |  | 0 | 0 | 0 | 0 | 0
11.0961 | 12.8098 | 11.0961 | 1.3455 | 2.9092 | 4.2908 | 4303.8151 | 71.7303 | 450.6945 | 9.6876 | 3.9143 | 5.0009 | 51.6221 | 4303.8151 | 0 | 0 | 0 | 0 |  | 0 |  | 0 | 0 | 0 | 0 | 0
11.396 | 13.1096 | 11.396 | 1.377 | 2.9773 | 4.2227 | 4235.5006 | 70.5917 | 443.5406 | 9.9144 | 4.0997 | 5.0546 | 50.9822 | 4235.5006 | 0 | 0 | 0 | 0 |  | 0 |  | 0 | 0 | 0 | 0 | 0
11.6959 | 13.4095 | 11.6959 | 1.4085 | 3.0454 | 4.1546 | 4167.186 | 69.4531 | 436.3867 | 10.1412 | 4.2895 | 5.1039 | 50.3286 | 4167.186 | 0 | 0 | 0 | 0 |  | 0 |  | 0 | 0 | 0 | 0 | 0
11.9958 | 13.7094 | 11.9958 | 1.44 | 3.1135 | 4.0865 | 4098.8715 | 68.3145 | 429.2328 | 10.368 | 4.4835 | 5.149 | 49.6622 | 4098.8715 | 0 | 0 | 0 | 0 |  | 0 |  | 0 | 0 | 0 | 0 | 0
12.2957 | 14.0093 | 12.2957 | 1.4715 | 3.1816 | 4.0184 | 4030.557 | 67.1759 | 422.0789 | 10.5948 | 4.6818 | 5.1897 | 48.9838 | 4030.557 | 0 | 0 | 0 | 0 |  | 0 |  | 0 | 0 | 0 | 0 | 0
12.5955 | 14.3092 | 12.5955 | 1.503 | 3.2497 | 3.9503 | 3962.2425 | 66.0374 | 414.9251 | 10.8216 | 4.8843 | 5.2262 | 48.2942 | 3962.2425 | 0 | 0 | 0 | 0 |  | 0 |  | 0 | 0 | 0 | 0 | 0
12.8954 | 14.6091 | 12.8954 | 1.5345 | 3.3178 | 3.8822 | 3893.9279 | 64.8988 | 407.7712 | 11.0484 | 5.0912 | 5.2584 | 47.5941 | 3893.9279 | 0 | 0 | 0 | 0 |  | 0 |  | 0 | 0 | 0 | 0 | 0
13.1953 | 14.909 | 13.1953 | 1.566 | 3.3859 | 3.8141 | 3825.6134 | 63.7602 | 400.6173 | 11.2752 | 5.3024 | 5.2863 | 46.8841 | 3825.6134 | 0 | 0 | 0 | 0 |  | 0 |  | 0 | 0 | 0 | 0 | 0
13.4952 | 15.2089 | 13.4952 | 1.5975 | 3.4541 | 3.7459 | 3757.2989 | 62.6216 | 393.4634 | 11.502 | 5.5179 | 5.3099 | 46.1648 | 3757.2989 | 0 | 0 | 0 | 0 |  | 0 |  | 0 | 0 | 0 | 0 | 0
13.7951 | 15.5088 | 13.7951 | 1.629 | 3.5222 | 3.6778 | 3688.9844 | 61.4831 | 386.3095 | 11.7288 | 5.7376 | 5.3292 | 45.4368 | 3688.9844 | 0 | 0 | 0 | 0 |  | 0 |  | 0 | 0 | 0 | 0 | 0
14.095 | 15.8087 | 14.095 | 1.6605 | 3.5903 | 3.6097 | 3620.6698 | 60.3445 | 379.1557 | 11.9556 | 5.9616 | 5.3442 | 44.7004 | 3620.6698 | 0 | 0 | 0 | 0 |  | 0 |  | 0 | 0 | 0 | 0 | 0
14.3949 | 16.1086 | 14.3949 | 1.692 | 3.6584 | 3.5416 | 3552.3553 | 59.2059 | 372.0018 | 12.1824 | 6.19 | 5.3549 | 43.9563 | 3552.3553 | 0 | 0 | 0 | 0 |  | 0 |  | 0 | 0 | 0 | 0 | 0
14.6948 | 16.4085 | 14.6948 | 1.7235 | 3.7265 | 3.4735 | 3484.0408 | 58.0673 | 364.8479 | 12.4092 | 6.4226 | 5.3614 | 43.2048 | 3484.0408 | 0 | 0 | 0 | 0 |  | 0 |  | 0 | 0 | 0 | 0 | 0
14.9947 | 16.7084 | 14.9947 | 1.755 | 3.7946 | 3.4054 | 3415.7263 | 56.9288 | 357.694 | 12.636 | 6.6595 | 5.3635 | 42.4463 | 3415.7263 | 0 | 0 | 42.4463 | 12.636 |  | 0 |  | 3415.7263 | 0 | 14.9947 | 0 | 1.755
15.2946 | 17.0083 | 15.2946 | 1.7865 | 3.8627 | 3.3373 | 3347.4117 | 55.7902 | 350.5401 | 12.8628 | 6.9007 | 5.3614 | 41.6812 | 3347.4117 | 0 | 0 | 0 | 0 |  | 0 |  | 0 | 0 | 0 | 0 | 0
15.5945 | 17.3082 | 15.5945 | 1.818 | 3.9308 | 3.2692 | 3279.0972 | 54.6516 | 343.3863 | 13.0896 | 7.1462 | 5.3549 | 40.9098 | 3279.0972 | 0 | 0 | 0 | 0 |  | 0 |  | 0 | 0 | 0 | 0 | 0
15.8944 | 17.6081 | 15.8944 | 1.8495 | 3.9989 | 3.2011 | 3210.7827 | 53.513 | 336.2324 | 13.3164 | 7.396 | 5.3442 | 40.1325 | 3210.7827 | 0 | 0 | 0 | 0 |  | 0 |  | 0 | 0 | 0 | 0 | 0
16.1943 | 17.908 | 16.1943 | 1.881 | 4.067 | 3.133 | 3142.4682 | 52.3745 | 329.0785 | 13.5432 | 7.6501 | 5.3292 | 39.3495 | 3142.4682 | 0 | 0 | 0 | 0 |  | 0 |  | 0 | 0 | 0 | 0 | 0
16.4942 | 18.2078 | 16.4942 | 1.9125 | 4.1351 | 3.0649 | 3074.1536 | 51.2359 | 321.9246 | 13.77 | 7.9084 | 5.3099 | 38.5612 | 3074.1536 | 0 | 0 | 0 | 0 |  | 0 |  | 0 | 0 | 0 | 0 | 0
16.7941 | 18.5077 | 16.7941 | 1.944 | 4.2032 | 2.9968 | 3005.8391 | 50.0973 | 314.7707 | 13.9968 | 8.1711 | 5.2863 | 37.7678 | 3005.8391 | 0 | 0 | 0 | 0 |  | 0 |  | 0 | 0 | 0 | 0 | 0
17.094 | 18.8076 | 17.094 | 1.9755 | 4.2714 | 2.9286 | 2937.5246 | 48.9587 | 307.6169 | 14.2236 | 8.4381 | 5.2584 | 36.9695 | 2937.5246 | 0 | 0 | 0 | 0 |  | 0 |  | 0 | 0 | 0 | 0 | 0
17.3938 | 19.1075 | 17.3938 | 2.007 | 4.3395 | 2.8605 | 2869.2101 | 47.8202 | 300.463 | 14.4504 | 8.7093 | 5.2262 | 36.1665 | 2869.2101 | 0 | 0 | 0 | 0 |  | 0 |  | 0 | 0 | 0 | 0 | 0
17.6937 | 19.4074 | 17.6937 | 2.0385 | 4.4076 | 2.7924 | 2800.8955 | 46.6816 | 293.3091 | 14.6772 | 8.9848 | 5.1897 | 35.3592 | 2800.8955 | 0 | 0 | 0 | 0 |  | 0 |  | 0 | 0 | 0 | 0 | 0
17.9936 | 19.7073 | 17.9936 | 2.07 | 4.4757 | 2.7243 | 2732.581 | 45.543 | 286.1552 | 14.904 | 9.2646 | 5.149 | 34.5476 | 2732.581 | 0 | 0 | 0 | 0 |  | 0 |  | 0 | 0 | 0 | 0 | 0
18.2935 | 20.0072 | 18.2935 | 2.1015 | 4.5438 | 2.6562 | 2664.2665 | 44.4044 | 279.0013 | 15.1308 | 9.5488 | 5.1039 | 33.732 | 2664.2665 | 0 | 0 | 0 | 0 |  | 0 |  | 0 | 0 | 0 | 0 | 0
18.5934 | 20.3071 | 18.5934 | 2.133 | 4.6119 | 2.5881 | 2595.952 | 43.2659 | 271.8475 | 15.3576 | 9.8372 | 5.0546 | 32.9125 | 2595.952 | 0 | 0 | 0 | 0 |  | 0 |  | 0 | 0 | 0 | 0 | 0
18.8933 | 20.607 | 18.8933 | 2.1645 | 4.68 | 2.52 | 2527.6374 | 42.1273 | 264.6936 | 15.5844 | 10.1299 | 5.0009 | 32.0894 | 2527.6374 | 0 | 0 | 0 | 0 |  | 0 |  | 0 | 0 | 0 | 0 | 0
19.1932 | 20.9069 | 19.1932 | 2.196 | 4.7481 | 2.4519 | 2459.3229 | 40.9887 | 257.5397 | 15.8112 | 10.4268 | 4.943 | 31.2627 | 2459.3229 | 0 | 0 | 0 | 0 |  | 0 |  | 0 | 0 | 0 | 0 | 0
19.4931 | 21.2068 | 19.4931 | 2.2275 | 4.8162 | 2.3838 | 2391.0084 | 39.8501 | 250.3858 | 16.038 | 10.7281 | 4.8808 | 30.4327 | 2391.0084 | 0 | 0 | 0 | 0 |  | 0 |  | 0 | 0 | 0 | 0 | 0
19.793 | 21.5067 | 19.793 | 2.259 | 4.8843 | 2.3157 | 2322.6939 | 38.7116 | 243.2319 | 16.2648 | 11.0337 | 4.8143 | 29.5994 | 2322.6939 | 0 | 0 | 0 | 0 |  | 0 |  | 0 | 0 | 0 | 0 | 0
20.0929 | 21.8066 | 20.0929 | 2.2905 | 4.9524 | 2.2476 | 2254.3793 | 37.573 | 236.0781 | 16.4916 | 11.3435 | 4.7435 | 28.7631 | 2254.3793 | 0 | 0 | 0 | 0 |  | 0 |  | 0 | 0 | 0 | 0 | 0
20.3928 | 22.1065 | 20.3928 | 2.322 | 5.0205 | 2.1795 | 2186.0648 | 36.4344 | 228.9242 | 16.7184 | 11.6577 | 4.6684 | 27.9237 | 2186.0648 | 0 | 0 | 0 | 0 |  | 0 |  | 0 | 0 | 0 | 0 | 0
20.6927 | 22.4064 | 20.6927 | 2.3535 | 5.0886 | 2.1114 | 2117.7503 | 35.2958 | 221.7703 | 16.9452 | 11.9761 | 4.589 | 27.0815 | 2117.7503 | 0 | 0 | 0 | 0 |  | 0 |  | 0 | 0 | 0 | 0 | 0
20.9926 | 22.7063 | 20.9926 | 2.385 | 5.1568 | 2.0432 | 2049.4358 | 34.1573 | 214.6164 | 17.172 | 12.2989 | 4.5054 | 26.2366 | 2049.4358 | 0 | 0 | 0 | 0 |  | 0 |  | 0 | 0 | 0 | 0 | 0
21.2925 | 23.0061 | 21.2925 | 2.4165 | 5.2249 | 1.9751 | 1981.1212 | 33.0187 | 207.4625 | 17.3988 | 12.6259 | 4.4174 | 25.389 | 1981.1212 | 0 | 0 | 0 | 0 |  | 0 |  | 0 | 0 | 0 | 0 | 0
21.5924 | 23.306 | 21.5924 | 2.448 | 5.293 | 1.907 | 1912.8067 | 31.8801 | 200.3086 | 17.6256 | 12.9572 | 4.3251 | 24.539 | 1912.8067 | 0 | 0 | 0 | 0 |  | 0 |  | 0 | 0 | 0 | 0 | 0
21.8923 | 23.6059 | 21.8923 | 2.4795 | 5.3611 | 1.8389 | 1844.4922 | 30.7415 | 193.1548 | 17.8524 | 13.2928 | 4.2286 | 23.6864 | 1844.4922 | 0 | 0 | 0 | 0 |  | 0 |  | 0 | 0 | 0 | 0 | 0
22.1922 | 23.9058 | 22.1922 | 2.511 | 5.4292 | 1.7708 | 1776.1777 | 29.603 | 186.0009 | 18.0792 | 13.6327 | 4.1278 | 22.8315 | 1776.1777 | 0 | 0 | 0 | 0 |  | 0 |  | 0 | 0 | 0 | 0 | 0
22.492 | 24.2057 | 22.492 | 2.5425 | 5.4973 | 1.7027 | 1707.8631 | 28.4644 | 178.847 | 18.306 | 13.9769 | 4.0226 | 21.9744 | 1707.8631 | 0 | 0 | 0 | 0 |  | 0 |  | 0 | 0 | 0 | 0 | 0
22.7919 | 24.5056 | 22.7919 | 2.574 | 5.5654 | 1.6346 | 1639.5486 | 27.3258 | 171.6931 | 18.5328 | 14.3254 | 3.9132 | 21.1151 | 1639.5486 | 0 | 0 | 0 | 0 |  | 0 |  | 0 | 0 | 0 | 0 | 0
23.0918 | 24.8055 | 23.0918 | 2.6055 | 5.6335 | 1.5665 | 1571.2341 | 26.1872 | 164.5392 | 18.7596 | 14.6781 | 3.7995 | 20.2537 | 1571.2341 | 0 | 0 | 0 | 0 |  | 0 |  | 0 | 0 | 0 | 0 | 0
23.3917 | 25.1054 | 23.3917 | 2.637 | 5.7016 | 1.4984 | 1502.9196 | 25.0487 | 157.3854 | 18.9864 | 15.0352 | 3.6815 | 19.3903 | 1502.9196 | 0 | 0 | 0 | 0 |  | 0 |  | 0 | 0 | 0 | 0 | 0
23.6916 | 25.4053 | 23.6916 | 2.6685 | 5.7697 | 1.4303 | 1434.605 | 23.9101 | 150.2315 | 19.2132 | 15.3965 | 3.5592 | 18.5249 | 1434.605 | 0 | 0 | 0 | 0 |  | 0 |  | 0 | 0 | 0 | 0 | 0
23.9915 | 25.7052 | 23.9915 | 2.7 | 5.8378 | 1.3622 | 1366.2905 | 22.7715 | 143.0776 | 19.44 | 15.7622 | 3.4326 | 17.6577 | 1366.2905 | 0 | 0 | 0 | 0 |  | 0 |  | 0 | 0 | 0 | 0 | 0
24.2914 | 26.0051 | 24.2914 | 2.7315 | 5.9059 | 1.2941 | 1297.976 | 21.6329 | 135.9237 | 19.6668 | 16.1321 | 3.3018 | 16.7886 | 1297.976 | 0 | 0 | 0 | 0 |  | 0 |  | 0 | 0 | 0 | 0 | 0
24.5913 | 26.305 | 24.5913 | 2.763 | 5.9741 | 1.2259 | 1229.6615 | 20.4944 | 128.7698 | 19.8936 | 16.5063 | 3.1666 | 15.9178 | 1229.6615 | 0 | 0 | 0 | 0 |  | 0 |  | 0 | 0 | 0 | 0 | 0
24.8912 | 26.6049 | 24.8912 | 2.7945 | 6.0422 | 1.1578 | 1161.3469 | 19.3558 | 121.616 | 20.1204 | 16.8848 | 3.0272 | 15.0453 | 1161.3469 | 0 | 0 | 0 | 0 |  | 0 |  | 0 | 0 | 0 | 0 | 0
25.1911 | 26.9048 | 25.1911 | 2.826 | 6.1103 | 1.0897 | 1093.0324 | 18.2172 | 114.4621 | 20.3472 | 17.2676 | 2.8834 | 14.1711 | 1093.0324 | 0 | 0 | 0 | 0 |  | 0 |  | 0 | 0 | 0 | 0 | 0
25.491 | 27.2047 | 25.491 | 2.8575 | 6.1784 | 1.0216 | 1024.7179 | 17.0786 | 107.3082 | 20.574 | 17.6547 | 2.7354 | 13.2954 | 1024.7179 | 0 | 0 | 0 | 0 |  | 0 |  | 0 | 0 | 0 | 0 | 0
25.7909 | 27.5046 | 25.7909 | 2.889 | 6.2465 | 0.95351 | 956.4034 | 15.9401 | 100.1543 | 20.8008 | 18.0461 | 2.5831 | 12.4181 | 956.4034 | 0 | 0 | 0 | 0 |  | 0 |  | 0 | 0 | 0 | 0 | 0
26.0908 | 27.8045 | 26.0908 | 2.9205 | 6.3146 | 0.88541 | 888.0888 | 14.8015 | 93.0004 | 21.0276 | 18.4418 | 2.4265 | 11.5394 | 888.0888 | 0 | 0 | 0 | 0 |  | 0 |  | 0 | 0 | 0 | 0 | 0
26.3907 | 28.1043 | 26.3907 | 2.952 | 6.3827 | 0.8173 | 819.7743 | 13.6629 | 85.8466 | 21.2544 | 18.8417 | 2.2655 | 10.6592 | 819.7743 | 0 | 0 | 0 | 0 |  | 0 |  | 0 | 0 | 0 | 0 | 0
26.6906 | 28.4042 | 26.6906 | 2.9835 | 6.4508 | 0.74919 | 751.4598 | 12.5243 | 78.6927 | 21.4812 | 19.246 | 2.1004 | 9.7776 | 751.4598 | 0 | 0 | 0 | 0 |  | 0 |  | 0 | 0 | 0 | 0 | 0
26.9905 | 28.7041 | 26.9905 | 3.015 | 6.5189 | 0.68108 | 683.1453 | 11.3858 | 71.5388 | 21.708 | 19.6545 | 1.9309 | 8.8947 | 683.1453 | 0 | 0 | 0 | 0 |  | 0 |  | 0 | 0 | 0 | 0 | 0
27.2903 | 29.004 | 27.2903 | 3.0465 | 6.587 | 0.61297 | 614.8307 | 10.2472 | 64.3849 | 21.9348 | 20.0674 | 1.7571 | 8.0105 | 614.8307 | 0 | 0 | 0 | 0 |  | 0 |  | 0 | 0 | 0 | 0 | 0
27.5902 | 29.3039 | 27.5902 | 3.078 | 6.6551 | 0.54486 | 546.5162 | 9.1086 | 57.231 | 22.1616 | 20.4845 | 1.579 | 7.125 | 546.5162 | 0 | 0 | 0 | 0 |  | 0 |  | 0 | 0 | 0 | 0 | 0
27.8901 | 29.6038 | 27.8901 | 3.1095 | 6.7232 | 0.47676 | 478.2017 | 7.97 | 50.0772 | 22.3884 | 20.9059 | 1.3967 | 6.2383 | 478.2017 | 0 | 0 | 0 | 0 |  | 0 |  | 0 | 0 | 0 | 0 | 0
28.19 | 29.9037 | 28.19 | 3.141 | 6.7914 | 0.40865 | 409.8872 | 6.8315 | 42.9233 | 22.6152 | 21.3316 | 1.21 | 5.3504 | 409.8872 | 0 | 0 | 0 | 0 |  | 0 |  | 0 | 0 | 0 | 0 | 0
28.4899 | 30.2036 | 28.4899 | 3.1725 | 6.8595 | 0.34054 | 341.5726 | 5.6929 | 35.7694 | 22.842 | 21.7616 | 1.0191 | 4.4614 | 341.5726 | 0 | 0 | 0 | 0 |  | 0 |  | 0 | 0 | 0 | 0 | 0
28.7898 | 30.5035 | 28.7898 | 3.204 | 6.9276 | 0.27243 | 273.2581 | 4.5543 | 28.6155 | 23.0688 | 22.1959 | 0.82384 | 3.5712 | 273.2581 | 0 | 0 | 0 | 0 |  | 0 |  | 0 | 0 | 0 | 0 | 0
29.0897 | 30.8034 | 29.0897 | 3.2355 | 6.9957 | 0.20432 | 204.9436 | 3.4157 | 21.4616 | 23.2956 | 22.6345 | 0.62431 | 2.68 | 204.9436 | 0 | 0 | 0 | 0 |  | 0 |  | 0 | 0 | 0 | 0 | 0
29.3896 | 31.1033 | 29.3896 | 3.267 | 7.0638 | 0.13622 | 136.6291 | 2.2772 | 14.3078 | 23.5224 | 23.0774 | 0.4205 | 1.7877 | 136.6291 | 0 | 0 | 0 | 0 |  | 0 |  | 0 | 0 | 0 | 0 | 0
29.6895 | 31.4032 | 29.6895 | 3.2985 | 7.1319 | 0.068108 | 68.3145 | 1.1386 | 7.1539 | 23.7492 | 23.5245 | 0.2124 | 0.89433 | 68.3145 | 0 | 0 | 0 | 0 |  | 0 |  | 0 | 0 | 0 | 0 | 0
29.9894 | 31.7031 | 29.9894 | 3.33 | 7.2 | 0 | 0 | 0 | 0 | 23.976 | 23.976 | 0 | 0 | 0 | 0 | 0 | 0 | 0 |  | 0 |  | 0 | 0 | 0 | 0 | 0

## Results Summary
Timpdon Electronics
Motor Performance Calculator
Summary of Results
Units
Motor Specification
|  |  | Type | MFA RE385
|  |  | Nominal Motor Voltage | 12 | V
|  |  | No Load Speed | 11646 | rpm
|  |  | No Load Current | 0.18 | A
|  |  | Stall Current | 5.55 | A
Operating Conditions
|  |  | Actual Motor Voltage | 7.2 | V
|  |  | Gearbox Ratio | 1 | :1
Results
At Maximum Efficiency
|  |  | Efficiency | 58.9056 | %
|  |  | Motor Current | 0.7785 | A
|  |  | Shaft Speed | 5533.4765 | rpm
|  |  | Shaft Torque | 5.698 | mNm
|  |  | Shaft Power | 3.3018 | W
|  |  | Input Power | 5.6052 | W
|  |  | Power Loss | 2.3034 | W
At Maximum Shaft Power
|  |  | Efficiency | 42.4463 | %
|  |  | Motor Current | 1.755 | A
|  |  | Shaft Speed | 3415.7263 | rpm
|  |  | Shaft Torque | 14.9947 | mNm
|  |  | Shaft Power | 5.3635 | W
|  |  | Input Power | 12.636 | W
|  |  | Power Loss | 7.2725 | W

## Graph_Im
Timpdon Electronics
| Motor Type | MFA RE385
Motor Performance Calculations | Actual Voltage | 7.2 | V
| No Load Speed | 6987.6 | rpm
Plotted Against Motor Current | No Load Current | 0.18 | A
| Stall Current | 3.33 | A
| Gearbox | 1 | :1
| Max Torque | 29.9894 | mNm

## Graph_Ts
Timpdon Electronics
| Motor Type | MFA RE385
Motor Performance Calculations
| Actual Voltage | 7.2 | V
Plotted Against Shaft Torque | No Load Speed | 6987.6 | rpm
| No Load Current | 0.18 | A
| Stall Current | 3.33 | A
| Gearbox | 1 | :1

## Motors
Timpdon Electronics
Motor Specifications
Motor Type | Part No. | Nominal Voltage | No Load Speed | No Load Current | Stall Current
|  | V | rpm | A | A
Graupner Speed 250 | 6374 | 7.2 | 15000 | 0.18 | 3
Graupner Speed 265 | 6394 | 6 | 8560 | 0.045 | 0.9
Graupner Speed 280 | 6328 | 6 | 14000 | 0.5 | 6.8
Graupner Speed 280 Sport | 7301 | 6 | 18000 | 0.45 | 9.3
Graupner Speed 300 | 3306 | 6 | 29000 | 0.7 | 28
Graupner Speed 305 Torque | 7310 | 12 | 10000 | 0.08 | 1.9
Graupner Speed 320 | 6379 | 7.2 | 21000 | 0.3 | 12
Graupner Speed 400 | 3320 | 4.8 | 22000 | 1 | 4
Graupner Speed 400 | 3321 | 6 | 18000 | 0.7 | 25
Graupner Speed 400 | 1794 | 7.2 | 16400 | 0.5 | 21
Graupner Speed 480 | 6304 | 7.2 | 17000 | 1.1 | 31
Graupner Speed 500 | 1799 | 7.2 | 17600 | 1.5 | 59
Graupner Speed 500 Eco | 1788 | 12 | 12000 | 0.4 | 10
Graupner Speed 600 Eco | 3323 | 7.2 | 11000 | 1 | 50
Graupner Speed 600 | 1793 | 7.2 | 18200 | 2 | 85
Graupner Speed 600 Race | 6370 | 7.2 | 22635 | 2.4 | 130
Graupner Speed 600 | 3301 | 8.4 | 15500 | 1.8 | 70
Graupner 600 BB | 6310 | 9.6 | 14300 | 8 | 55
Graupner Speed 600 BB Turbo | 3302 | 12 | 17200 | 1 | 40
Graupner 700 BB Turbo | 6316 | 8.4 | 14700 | 2.5 | 75
Graupner 700 Race | 6318 | 9.6 | 19000 | 3.3 | 90
Graupner Speed 700 Turbo C | 7307 | 9.6 | 14600 | 3.1 | 120
Graupner 700 BB Turbo | 6317 | 12 | 11600 | 2 | 43
Graupner Speed 700 BB Turbo Neo | 6306 | 9.6 | 15750 | 2.2 | 117
Graupner Speed 720 Torque | 6372 | 12 | 4100 | 0.75 | 13.5
Graupner Speed 820 BB Turbo Race | 6375 | 20 | 24000 | 2.5 | 166
Graupner Speed 900 BB Torque | 6373 | 12 | 6500 | 1.1 | 54
MFA RE-140 | RE-140 | 3 | 15300 | 0.26 | 3
MFA RE-140/1 | RE-140/1 | 6 | 9200 | 0.066 | 0.7
MFA RE-170 | RE-170 | 3 | 10400 | 0.17 | 0.7
MFA RE-260 | RE-260 | 6 | 8478 | 0.087 | 1.1
MFA RE-280 | RE-280 | 3 | 8800 | 0.24 | 4.8
MFA RE-280/1 | RE-280/1 | 12 | 8224 | 0.046 | 0.81
MFA RE-280/5 | RE-280/5 | 6 | 9256 | 0.108 | 2.65
MFA RE-360 | RE-360 | 12 | 10420 | 0.143 | 4.02
MFA RE-360/1 | RE-360/1 | 6 | 10450 | 0.31 | 7.73
MFA RE-380 | RE-380 | 7.2 | 26990 | 1.09 | 11.2
MFA RE-385 | RE-385 | 12 | 11646 | 0.18 | 5.55
MFA RE-385/24V | RE-385/24V | 24 | 11748 | 0.09 | 2.75
MFA RE- 385LN | RE-385LN | 12 | 7300 | 0.15 | 5
MFA RE- 540LN | RE-540LN | 12 | 6000 | 0.17 | 10
MFA RE- 540/1 | RE-540/1 | 6 | 7500 | 0.45 | 9
MFA RE-800 | RE-800 | 12 | 5167 | 1.06 | 25.9
MFA RE-850 | RE-850 | 12 | 9778 | 1.9 | 61.3
Model Motors Direct 555 | 555 Mk 2 | 12 | 5320 | 0.236 | 8.3

## Equations
Timpdon Electronics
Motor Performance Calculator
Motor Equations
| Data | Symbol | Units
Entry Data
| Supply Voltage | Vs | V
| No Load Speed | ωnl | rpm
| No Load Current | Inl | A
| Stall Current | Ist | A
Computed Values
| Motor Back EMF | Vb | V
| Motor Constant | kv | rpm/V
| Torque Constant | kt | Nm/A
| Motor Resistance | Rm | ohm
Basic Motor Equations
Motor Resistance | Rm = Vs / Ist |  | ohm
No Load Motor Back EMF | Vb(nl) = Vs - (Inl * Rm) |  | V
Motor Constant | kv = ωnl / Vb(nl) |  | rpm/V | ω in rpm
Torque Constant | kt = 60/(2*п*kv) |  | Nm/A
Stall Torque | Tst = kt * (Ist - Inl) |  | Nm
Derived Equations - At Any Current I
Shaft Torque | Tshaft = kt * (I - Inl) |  | Nm
Motor Back EMF | Vb = Vs - (I * Rm) |  | V
Shaft Speed | ωshaft = kv * Vb |  | rpm | ω in rpm
Input Power | Pin = Vs * I |  | W
Shaft Power | Pshaft = Tshaft * ωshaft * (2*п/60) |  | W | ω in rpm
Efficiency | ήshaft = (Pshaft / Pin) * 100 |  | %